## Sheet1
ITEM | QTY | PURCH | REV'D | PART NO. | DESCRIPTION | MFR | VEN | TAG | URL
1 | 2 | 2 | 2 | L298N | Dual Full Bridge Driver | ST | ECE Stockroom |  | https://www.st.com/en/motor-drivers/l298.html
2 | 1 | 1 | 0 | STM32WB30CE | Ultra-low-power dual core Arm Cortex-M4 MCU 64 MHz, Cortex-M0+ 32 MHz with 512 Kbytes of Flash memor | ST | ST |  | https://estore.st.com/en/products/microcontrollers-microprocessors/stm32-32-bit-arm-cortex-mcus/stm32-wireless-mcus/stm32wb-series/stm32wbx0-value-line/stm32wb30ce.html
3 | 1 | 1 | 0 | 5103308-5 (pin header housing) | Headers & Wire Housings HDR VERT DOUBLE 20P low profile | TE Connectivity | Mouser |  | https://www.mouser.com/ProductDetail/TE-Connectivity/5103308-5?qs=84A%2FDAdkstIALbbUeUfP1g%3D%3D
4 | 1 | 1 | 0 | STLink-V2 | Programmers - Processor Based STM8S STM32 Programr 5V USB 2.0 JTAG DFU | ST | Mouser |  | https://www.mouser.com/ProductDetail/STMicroelectronics/ST-LINK-V2?qs=sGAEpiMZZMuqBwn8WqcFUp%252B4YvwedecxRmQLLk6rVuE%3D
5 | 1 | 0 | 0 | C1210C103JBGACAUTO (10nF) | Multilayer Ceramic Capacitors MLCC - SMD/SMT 630V 0.01uF C0G 1210 5% AEC-Q200 | KEMET | Mouser |  | https://www.mouser.com/ProductDetail/KEMET/C1210C103JBGACAUTO?qs=ds50AKTGxA8e43HySjkXLw%3D%3D
6 | 11 | 0 | 0 | HMF325B7104KNHT (100nF) | Multilayer Ceramic Capacitors MLCC - SMD/SMT 1210 100VDC 0.1uF 10% X7R AEC-Q200 | Taiyo Yuden | Mouser |  | https://www.mouser.com/ProductDetail/Taiyo-Yuden/HMF325B7104KNHT?qs=GedFDFLaBXGQRDW5cgJ22A%3D%3D
7 | 1 | 0 | 0 | UMF325B7475KMHP (4.7uF) | Multilayer Ceramic Capacitors MLCC - SMD/SMT 1210 50VDC 4.7uF 10% X7R AEC-Q200 | Taiyo Yuden | Mouser |  | https://www.mouser.com/ProductDetail/Taiyo-Yuden/UMF325B7475KMHP?qs=%252B6g0mu59x7ImosJpH2Is4Q%3D%3D
8 | 1 | 0 | 0 | UMK325B7105KNHT (1uF) | Multilayer Ceramic Capacitors MLCC - SMD/SMT 1210 50VDC 1uF 10% X7R AEC-Q200 | Taiyo Yuden | Mouser |  | https://www.mouser.com/ProductDetail/Taiyo-Yuden/UMK325B7105KNHT?qs=hWgE7mdIu5S4zD8AKAhsGg%3D%3D
9 | 1 | 0 | 0 | C1210C101J1GACTU (100pf) | Multilayer Ceramic Capacitors MLCC - SMD/SMT 100V 100pF C0G 1210 5% | KEMET | Mouser |  | https://www.mouser.com/ProductDetail/KEMET/C1210C101J1GACTU?qs=JTfrZ%252BKcKzEO6BQzs9V44Q%3D%3D
10 | 8 | 8 | 0 | SS54 Schottky Diode (50 pc) | Chanzon SS54 SMD Schottky Barrier Rectifier Diodes 5A 40V SMA (DO-214AC) 5 Amp 40 Volt | CHANZON | Amazon |  | https://www.amazon.com/50-Pieces-SS54-Schottky-Rectifier/dp/B079KK4V3S | Alternative to other diodes, these are 5A
11 | 1 | 1 | 1 | CMI-1210-5-95T (Buzzer) | Piezo Buzzers & Audio Indicators 12 mm, 5 Vdc, 98 dB, Through Hole, Magnetic Audio Indicator Buzzer | CUI Devices | Mouser |  | https://www.mouser.com/ProductDetail/CUI-Devices/CMI-1210-5-95T?qs=Rp5uXu7WBW9WJf9tZv97Vg%3D%3D
12 | 1 | 1 | 0 | 1734035-4 | USB Connectors Mini R/A SMT B Type 17500 | TE Connectivity | Mouser |  | https://www.mouser.com/ProductDetail/TE-Connectivity/1734035-4?qs=ZYpP4JSRRNCyjylIh5thIQ%3D%3D
13 | 2 | 2 | 2 | UVY2D010MED1TA | Aluminum Electrolytic Capacitors - Radial Leaded | Nichicon | Mouser |  | https://www.mouser.com/ProductDetail/Nichicon/UVY2D010MED1TA?qs=sGAEpiMZZMsh%252B1woXyUXj1PkpBKTwr2na4tVFn%252BYSGU%3D
14 | 2 | 2 | 0 | RL1206FR-070R04L (40m) | Current Sense Resistors - SMD 0.04 Ohm 1% 1/4 W | YAGEO | Mouser |  | https://www.mouser.com/ProductDetail/YAGEO/RL1206FR-070R04L?qs=AfGmtpoX2gi524idhplquw%3D%3D
15 | 2 | 2 | 2 | RCC120610K0FKEA (10k) | Thick Film Resistors - SMD 10 Kohms 1% 100ppm | Vishay / Dale | Mouser |  | https://www.mouser.com/ProductDetail/Vishay-Dale/RCC120610K0FKEA?qs=sGAEpiMZZMtlubZbdhIBIMf3j%252BbEFyq9OcNIyWFTi%252Bw%3D
16 | 1 | 1 | 1 | PTS645TM43-2 LFS | Pushbutton, SWITCH TACTILE SPST-NO 0.05A 12V | C&K | Digi-Key |  | https://www.digikey.com/en/products/detail/c&k/PTS645TM43-2%2520LFS/3861389?utm_adgroup=General&utm_source=google&utm_medium=cpc&utm_campaign=Smart%20Shopping_Product_Zombie%20SKUS&utm_term=&utm_content=General&gclid=CjwKCAjwloCSBhAeEiwA3hVo_XaS3MpuIitJHdInt1RmLr133l2T9LEQzPjs4b48BT8a_U-yY1_WORoCNuoQAvD_BwE
17
18 | 1 | 1 | 0 | KLDX-0202-A | CONN PWR JACK 2X5.5MM SOLDER | Kycon | Digi-Key |  | https://www.digikey.com/en/products/detail/kycon,-inc./KLDX-0202-A/9975992?utm_adgroup=Barrel%20-%20Power%20Connectors&utm_source=google&utm_medium=cpc&utm_campaign=Shopping_Product_Connectors%2C%20Interconnects_NEW&utm_term=&utm_content=Barrel%20-%20Power%20Connectors&gclid=CjwKCAjwloCSBhAeEiwA3hVo_RbjmFc_44a8LPW_3dvF5z0IjKtA44DdC1Y0duYlAsmQYluRCIlWihoC-awQAvD_BwE
19 | 1 | 1 | 0 | EBOOT-POWER-CONVERTERS-01 | eBoot Mini MP1584EN DC-DC Buck Converter Adjustable Power Supply Module 24V to 12V 9V 5V 3V | eBoot | Amazon |  | https://www.amazon.com/MP1584EN-DC-DC-Converter-Adjustable-Module/dp/B01MQGMOKI/ref=sr_1_33_sspa?keywords=24v%2Bto%2B5v%2Bdc%2Bconverter&qid=1648410049&sr=8-33-spons&spLa=ZW5jcnlwdGVkUXVhbGlmaWVyPUEyODdWSE9LQjlOTEdUJmVuY3J5cHRlZElkPUEwMDExMTkzMTFUMVJVMUFYR0xLQyZlbmNyeXB0ZWRBZElkPUEwNjU4NTQ5MjgyVUVYN0lEQ05DSiZ3aWRnZXROYW1lPXNwX2F0Zl9uZXh0JmFjdGlvbj1jbGlja1JlZGlyZWN0JmRvTm90TG9nQ2xpY2s9dHJ1ZQ&th=1
20 | 1 | 1 | 0 | LD1117-3.3 | IC REG LINEAR 3.3V 1A TO220-3 | TI | Digi-Key |  | https://www.digikey.com/en/products/detail/texas-instruments/LM3940IT-3-3/3695215
21 | 1 | 1 | 1 | L7812CV | Linear Voltage Regulators 12V 1.5A Positive | ST | Mouser |  | https://www.mouser.com/ProductDetail/STMicroelectronics/L7812CV?qs=5Uvc6lfWVJzVGZQZmBynyg%3D%3D
22 | 1 | 1 | 1 | 0313010.MX250P | FUSE GLASS 10A 250VAC 3AB 3AG | LF | Digi-Key
23 | 1 | 1 | 0 | 4628 | Fuse Holder FUSEHOLDER 5MM | Keystone Elec. | Sager |  | https://www.sager.com/4628-15027.html?utm_source=googlemerchant&utm_medium=click&utm_campaign=sager-brand&gclid=CjwKCAjwloCSBhAeEiwA3hVo_eP0bB9GNQfuUARdvDjOVxI97lnqiIz7xUu1XWozf_Wok1yhcq57ERoCS_UQAvD_BwE
24 | 6 | 6 | 6 | MG/KF350-2P | Green Pin Screw Terminal Block Connector KF350 3.5mm Pitch amphenol connector 250V/10A | Adafruit | Adafruit
25 | 2 | 2 | 2 | MG/KF350-3P | Green Pin Screw Terminal Block Connector KF350 3.5mm Pitch amphenol connector 250V/10A | Adafruit | Adafruit