## Sheet1
Source | Command | HEX Code | Code | Description
HMI | HMI Heartbeat | 0x3C33 | <3 | Lets MCU know that communication is still active. If communication is lost, then manual operations should hault.
HMI | Raise Desk | 0x5550 | UP | Manually raise desk (either turtle or rabbit speed)
HMI | Lower Desk | 0x444E | DN | Manually lower desk (either turtle or rabbit speed)
HMI | Goto Stand Position | 0x5001 | P1 | Goto preconfigured height SP1 (either turtle or rabbit speed)
HMI | Goto Sit Position | 0x5002 | P2 | Goto preconfigured height SP2 (either turtle or rabit speed)
HMI | Calibrate/Home | 0x484D | HM | Start calibration cycle at turtle speed
HMI | Set SP1 |  |  | Standing height in inches
HMI | Set SP2 |  |  | Sitting height in inches
We could organize by type of command:
HMI | Set Gains |  |  | Controller gains |  | Motor Control
HMI | Stop |  |  | Stop motors when control button is released |  | Set Configuration
HMI | Left Leg Raise |  | LU | Only raises left leg at turtle speed
HMI | Left Leg Lower |  | LD | Only lowers left leg at turtle speed
HMI | Right Leg Raise |  | RU | Only raises right leg at turtle speed
HMI | Right Leg Lower |  | RD | Only lowers left leg at turtle speed
HMI | Rabbit Mode |  | RM | Main controls operate in fast mode
HMI | Turtle Mode |  | TM | Main controls operate in slow mode | There are more potential commands, but lets get these working first and then add more.
HMI | Set Rabbit Speed |  | RS | Fast speed max rpm
HMI | Set Turtle Speed |  | TS | Slow speed max rpm
PLC | Left Leg Height |  | LH.val=<value> | 0-100%
PLC | Right Leg Height |  | RH.val=<value> | 0-100%
PLC | Fault |  | ALM.val=<value> | 0-1
PLC | Desk Angle |  | ANG.val=<value> | Degrees
PLC | Homing Complete |  | HM.val=<value> | 0-1